## BOM_PartType-SunRiseClock
Comment | Description | Designator | Footprint | LibRef | Quantity
FP7103 | 28V, 3A Buck Constant Current Switching Regulator |  | FP702-Footprint-1 | CMP-0055-00715-8 | 1
CD2032 | Battery Holder; Heavy Duty; SMT; Coin Cell, 20 mm; Hi-Temp Nylon, UL94V-0; Black | BT1 | PCB-0ph8swyi2hmbqkdjy7pf-1 | CMP-cfc506cf8fb41002-6 | 1
TDK SDR08540M3-01 | BUZZER MAGN 0-5V 2.67KHZ SMD | Buzzer1 | PCB-178-1 | CMP-178-5 | 1
2.2 F, X5R, 0402 | Multilayer Ceramic Capacitor, GRM Series, 2.2 F, 10%, X5R, 10 V, 0402 [1005 Metric] | C1 | PCB-20s92fxfu1t9gzbce53k-1 | CMP-8a5a428ef869559d-6 | 1
| Tantalum Polymer Capacitor, 100 uF, 6.3 V, ± 20%, A, 45 mohm, 1206 [3216-18 Metric] | C2, C5 | CAPC3216X180X80NL20T30 | CMP-e6412bdb57d93986-1 | 2
| Kemet C0402C104K8PAC7867, Cap Ceramic 1uF 10V X5R 10% SMD 0402 85C Paper T/R | C3, C4, C6, C7, C8, C10, C12, C16 | CAPC1005X60X30ML05T10 | CMP-2265277-4, CMP-8752271-2 | 8
1uF X5R, 0402 | Cap Ceramic 1uF 10V X5R 10% SMD 0402 85C Paper T/R | C9 | CAPC1005X60X30ML05T10 | CMP-8752271-2 | 1
10uF X5R, 0603 | KEMET C0603C106M9PACTU | C11, C15 | CAP, 0603 WIDE WIDTH | CMP-12642840-10 | 2
1nF C0G, 0402 | GLOVE, POLYAMIDE, L/FREE, PU, SIZE 6 - More Details | C13 | CAPC1005X55X30ML05T10 | CMP-20112584-3 | 1
100nF X5R, 0402 | Kemet C0402C104K8PAC7867 | C14 | CAPC1005X60X30ML05T10 | CMP-2265277-4 | 1
SiTime SIT1552AC-JE-DCC-32.768D | Oscillator MEMS 0.032768MHz ±5ppm (Stability) LVCMOS 52% 1.8V/2.5V/3.3V 4-Pin CSP SMD T/R | CLK1 | CSP4C41P2X2_154X84X60 | CMP-4ab580a574979572-5 | 1
B330A-13-F, 30V, 3A | Diode: Schottky rectifying; 30V; 3A; DO214AC; Features: fast diode | D1 | Ultra High Density | CMP-7703be0daad5a8c4-7 | 1
100V, 0.15A, SOD-123 | Rectifier Diode Small Signal Switching Si 100V 0.15A 4ns 2-Pin SOD-123 T/R | D2 | PCB-3x50489dw35zbi3tpjrq-1 | CMP-0a51c19ff2c5d596-3 | 1
| 3.8 V Cool White LED PLCC 4 SMD, Cree CLA1B-WKW-XD0F0E13, 3.8 V Cool White LED PLCC 4 SMD, Cree CLA1B-WKW-XD0F0E13 https://octopart.com/search?q=Cree+CLA1B-WKW-XD0F0E13&currency=USD&specs=0 | D4, D5, D6, D7, D8, D9, D10, D11, D12, D13, D14, D15 | PCB-td0iplt5jqnn2h05nq0m-1 | CMP-be377605a59d61f0-4 | 12
SS14, 40V, 1A | Diode, Schottky, 1a, 40v, Do-214ac-2 | D16 | DO-214 | CMP-3220565-7 | 1
| CONN HEADER 4 POS 2.54 | DEBUG | PCB-zwzarwukgasku3amzi4v-1 | CMP-e0a0285f90243f67-25 | 1
Vishay_TDCG1050M | TDCG10 Series Four Digit Green 2 V 20 mA 573 nm Common Anode Clock Display | DISP1 | PCB-98d8oze3ld8bjznlvyq7-1 | CMP-655fac76bf74ba98-10 | 1
22 uH 20%, 8.0*8.0mm | WE-LQS SMD Power Inductor, L=22.0 µH | L1 | WE-LQS 8040 | CMP-19365621-2 | 1
XC6206P332MR | Low ESR Cap. Compatible Positive Voltage Regulator | LDO1 | SOT23-3 | CMP-3784183-12 | 1
BC847CW | Small Signal Bipolar Transistor, 0.1A I(C), 45V V(BR)CEO, 1-Element, NPN, Silicon | Q1 | Nexperia BC847CW,135-Footprint-1 | CMP-40988d23134c9f5f-1 | 1
| PNP Silicon AF Transistor, 45 V VCEO, 100 mA IC, SOT323, Reel, Green | Q2, Q3, Q4, Q5 | INF-SOT323_M | CMP-13242749-2 | 4
2K 5%, 0402 | Res Thick Film 0402 2K Ohm 5% 0.063W(1/16W) ±200ppm/C Molded SMD Automotive Paper T/R | R1 | RESC1005X40X25LL05T05 | CMP-1856043-2 | 1
5.1K 5%, 0402 | Thick Film Resistors - SMD 0402 5.1Kohms 5% Tol | R2, R6 | RESC1005X40X25ML05T05 | CMP-3656274-5 | 2
R330 1%, 1206 | 330 mOhms ±1% 0.5 W 1206 (3216 Metric) Current Sense Metal Film Chip Resistor | R3 | RESC3216X70X50LL05T20 | CMP-45298a0c60f19aee-1 | 1
38.3K 1%, 0402 | RES SMD 38.3K OHM 1% 1/16W 0402 | R4 | RESC1005X40X25ML05T05 | CMP-4020891-2 | 1
1K 5%, 0402 | Thick Film Resistors - SMD 1K OHM 5% | R5, R7 | RESC1005X40X25NL10T10 | CMP-3687439-2 | 2
10K 1%, 0402 | Res Thick Film 0402 10K Ohm 1% 1/16W ±100ppm/°C Molded SMD Paper T/R | R8 | ADHC-Vishay CRCW0402100KFKEDHP-Footprint-2 | CMP-4716631-25 | 1
18K 5%, 0402 | RES SMD 18K OHM 5% 1/16W 0402 | R9 | RESC1005X40X25ML05T05 | CMP-1856138-2 | 1
60R4 1%, 0805 | RES SMD 60.4 OHM 1% 1/8W 0805 | R10 | RESC2013X50X30ML20T20 | CMP-3890849-2 | 1
10k 1% 0402 | Res Thick Film 0402 10K Ohm 1% 1/16W ±100ppm/°C Molded SMD Paper T/R | R11 | ADHC-Vishay CRCW0402100KFKEDHP-Footprint-2 | CMP-4716631-25 | 1
| RES SMD 330 OHM 5% 1/16W 0402 | R12, R13, R14, R15, R16, R17, R18, R19, R28, R33 | RESC1005X40X25LL05T10 | CMP-1852907-2 | 10
| Thick Film Resistors - SMD 0.125W 1ohm 5% 200ppm Learn More | R20, R21, R22, R23, R24, R25, R26, R27, R29, R30, R31, R32 | RESC1005X40X25LL10T10 | CMP-3650571-2 | 12
| Res Thick Film 0402 10K Ohm 1% 1/16W ±100ppm/°C Molded SMD Paper T/R | R34, R35, R36, R37, R38, R39, R40, R41 | ADHC-Vishay CRCW0402100KFKEDHP-Footprint-2 | CMP-4716631-25 | 8
STM32L010K4T6 | STMicroelectronics Cortex M0+ 16K LQFP32 85°C | STM1 | PCB-htx6xoj703l23akf39qg-1 | CMP-035ccf964733dc9b-4 | 1
| Switch Tactile OFF (ON) SPST Round Button PC Pins 0.05A 24VDC 1.57N Thru-Hole Loose | SW1, SW2, SW3 | TE Connectivity FSMRA6JH04-Footprint-1 | CMP-e3d82856444f3c1f-1 | 3
USB4105-GF-A | Conn USB 2.0 Type C RCP 16 POS 0.3mm/0.5mm Solder RA SMD 16 Terminal 1 Port T/R | TypeC1 | PCB-jtoj50qxusyca8vax1pa-1 | CMP-02a6cdcbf5c5dd61-15 | 1
| ULN Series 50V 500 mA High Voltage High Current Seven Darlington Array - SOIC-16 | ULN2003-1, ULN2003-2 | SO-16 | CMP-e21d294c67243dda-3 | 2