## Лист1
PCB Name | SunRiseClock |  | <Parameter PCB_Version not found>
Author | Yurii Kalichak
Amount boards per stand | 1
Produced within | 2 weeks
Item | Requirement | Comment
Layer count | 2
Size | 150x30 mm
Thickness | 1.6 mm
Material | FR-4
Min track/spacing | 0.2mm / 8mil
Min hole size | 0.254 mm
Copper weight | 1oz / 35um
Mask | on both sides
Mask color | Black
Surfaces finishing | HASL
Silkscreen | Yes
Silkscreen color | White
Board Outline, Cutout | Mechanical3 (GM3)
Electric test | Necessarily for 100% samples